## Oxidation
Scan Rate | Oxidation Peak Corrected for basline
0.01 |  | 0
0.025 |  | 0
0.05 | 6.913e-09 | 0.006913

## Reduction
Scan Rate | Reduction Peak Corrected for Baseline
0.01 |  | 0
0.025 |  | 0
0.05 | -1.857e-08 | -0.01857

## E half
Scan Rate | Oxidation Ep | E 1/2 | E0 | Scan Rate | Reduction Ep | E 1/2 | E0 | Log(scan rate)
0.01 |  | 0 | 0.025247 | 0.01 |  | 0 | 0.025247 | -2
0.025 |  | 0 | 0.025247 | 0.025 |  | 0 | 0.025247 | -1.6021 | Standard Electrode Potential E0
0.05 | 0.02151 | 0.010755 | 0.036002 | 0.05 | 0.0676 | 0.0338 | 0.059047 | -1.301
[10 empty] | Oxidation | Reduction
[9 empty] | 0.1 | 0.025247 | 0.025247
[9 empty] | 0.2 | 0.036002 | 0.059047
[9 empty] | 0.3 | 0 | 0
[9 empty] | Average | 0.020417 | 0.028098
[9 empty] | Sdev | 0.018481 | 0.029627
0.025247

## Log Ep-E0
Scan Rate | Oxidation Ep | Oxidation E0 | Ep-E0 | Reduction Ep | Reduction E0 | Ep-E0
0.05 | 0.08408 | 0.025247 | 0.058833 | 0.0444 | 0.025247 | 0.019153
0.1 | 0.09171 | 0.025247 | 0.066463 | 0.0444 | 0.025247 | 0.019153
0.2 | 0.0795 | 0.036002 | 0.043498 | 0.04593 | 0.059047 | -0.013117
0.3 | 0.08774 | 0 | 0.08774 | 0.04242 | 0 | 0.04242
0.4 | 0.09048 | 0 | 0.09048 | 0.03693 | 0 | 0.03693
0.5 | 0.09048 | 0 | 0.09048 | 0.03494 | 0 | 0.03494
0.6 | 0.09384 | 0 | 0.09384 | 0.03983 | 0 | 0.03983
0.7 | 0.08774 | 0 | 0.08774 | 0.03738 | 0 | 0.03738
0.8 | 0.08652 | 0 | 0.08652 | 0.0383 | 0 | 0.0383
0.9 | 0.08591 | 0 | 0.08591 | 0.02609 | 0 | 0.02609
1 | 0.1001 | 0 | 0.1001 | 0.04013 | 0 | 0.04013
1.2 | 0.08011 | 0 | 0.08011 | 0.04013 | 0 | 0.04013
1.4 | 0.1001 | 0 | 0.1001 | 0.02014 | 0 | 0.02014
1.6 | 0.08011 | 0 | 0.08011 | 0.04013 | 0 | 0.04013
1.8 | 0.09933 | 0 | 0.09933 | 0.03922 | 0 | 0.03922
2 | 0.08011 | 0 | 0.08011 | 0.04013 | 0 | 0.04013
2.5 | 0.08011 | 0 | 0.08011 | 0.04013 | 0 | 0.04013
3 | 0.09964 | 0 | 0.09964 | -0.0004578 | 0 | -0.0004578
4 | 0.1001 | 0 | 0.1001 | 0.04013 | 0 | 0.04013
5 | 0.1198 | 0 | 0.1198 | 0.04974 | 0 | 0.04974
6 | 0.1299 | 0 | 0.1299 | 0.03983 | 0 | 0.03983
7 | 0.1001 | 0 | 0.1001 | 0.0001526 | 0 | 0.0001526
0.01 | 0 | 0.025247 | -0.025247 | 0 | 0.025247 | -0.025247
0.025 | 0 | 0.025247 | -0.025247 | 0 | 0.025247 | -0.025247
0.05 | 0.02151 | 0.036002 | -0.014492 | 0.0676 | 0.059047 | 0.0085526

## Alpha
x=0.2
Slope = -2.3RT/anF |  |  |  | Reduced |  |  |  | Oxidised
|  |  |  | -0.0298 |  |  |  | 0.008563
n= electron transfer =1
F= Faraday constant =96485.332
a= heterogeneous rate constant = between 0 and 1
R = rate constant =8.314 |  |  |  | slope -0.02980 = -2.3RT / anF |  |  |  | slope 0.008563 = -2.3RT/ anF
T= temperature =293
|  |  |  | n x F | 96485.332 | R x T | 2436.002 | n x F | 96485.332 | R x T | 2436.002
when plotting from 0
|  |  |  | thus -0.0298 = -2.3*2436.002/96485.33a |  |  |  | thus 0.008563= -2.3*2436.002/96485.33a
alpha = -5602.8046/ (slope x 96485.33) |  |  |  | equation -0.0298 = -5602.8/ 96485.33a |  |  |  | equation 0.008563= -5602.8/ 96485.33a
slope = -5602.8 / (96485.33 * a) |  |  |  | Reduced heterogenous rate constant = 0.850703 |  |  |  | Oxidised heterogenous rate constant = 0.008563
akhil -0.06483 a=0.895712
akhil 0.03396 a= -1.709923 |  |  |  | ALPHA= 0.850703
-5602.8046 | -6.5445 | 0.87546
JP ALPHA 0.995
856.1144

## PSI
[6 empty] | Scan Rate | Oxidation Ep | Reduction Ep | Peak separation(n∆Ep) | -(alpha2*F/RT)*PS | PSI | (value)^-0.5
a.
[6 empty] | 0.01 | 0 | 0 | 0 | 0 | 0.86969 | #DIV/0!
[6 empty] | 0.025 | 0 | 0 | 0 | 0 | 0.86969 | #DIV/0!
[6 empty] | 0.05 | 0.02151 | 0.0676 | -0.04609 | 0.45638 | 1.3727 | 731647133.1065
96485.332
| a=alpha | 0.5
F=96485.332
| R=8.314 |  | alpha/pi | alpha/pi^0.5 | 2.18*alpha/pi^0.5
| T=293 |  | 0.15915 | 0.39894 | 0.86969
n=1
∆Ep=peak separation
|  |  | A squared |  | A2*F
|  |  | 0.25 |  | 24121.333
RT= 2436.002
| 2436.002 |  | A2*F/RT
-9.902

## PSI graph
[πDnvF/(RT)]-0.5
|  | D diffusion coefficient | [7 empty] | [πDnvF/(RT)]-0.5
D=diffusion coefficient |  |  |  | for ox |  |  |  |  | Calculating x axis |  |  | OX |  | Oxidised sample divided by Reduced
n=electron transfer |  |  |  |  | Scan Rate | D for Randles-Sevcik equation |  |  | 303117.6102 x v x D | (303117.6102 x v x D)/RT | (value)^-0.5 | ELECTRON TRANSFER RATE
F=96485.332
R=8.314
T=293 |  |  |  |  | 0.01 |  |  |  | 0 | 0 | #DIV/0! | #DIV/0! | #DIV/0!
v=scan rate |  |  |  |  | 0.025 |  |  |  | 0 | 0 | #DIV/0! | #DIV/0!
[5 empty] | 0.05 | 3.0026e-19 |  |  | 4.5507e-15 | 1.8681e-18 | 731647133.1065 | 1.8762e-09
[9 empty] | 0 | 0 | #DIV/0!
[9 empty] | 0 | 0 | #DIV/0! | RED
| R= 8.314 |  |  | fo red
y axis = psi calculations | T=293
| n=1 |  | C0 =129 nM |  | 0.01 |  |  |  | 0 | 0 | #DIV/0! | #DIV/0! | #DIV/0!
| F= 96485.332 |  | where, nM = nanomolar i.e. 10^-9 M |  | 0.025 |  |  |  | 0 | 0 | #DIV/0! | #DIV/0!
| v= scan rate |  |  |  | 0.05 | 2.1755e-18 |  |  | 3.2972e-14 | 1.3535e-17 | 271810843.5358 | 5.0502e-09
| A = 1 cm^2 |  | A = 1 cm^2
C0 = 1.29 x 10^-7
0.01Vs OX
[6 empty] | 1.317e-08 | / | 96485.332 | 3.848 | 2e-06 | 0
0
#DIV/0!
#DIV/0!
#DIV/0!
0.005Vs OX
[6 empty] | 1.677e-08 | / | 96485.332 | 3.848 | 2e-06 | 0
0
#DIV/0!
#DIV/0!
#DIV/0!
0.0025Vs OX
[6 empty] | 1.993e-08 | / | 96485.332 | 3.848 | 2e-06 | 0
0
#DIV/0!
#DIV/0!
#DIV/0!

## Oxidation current function
Scan Rate | Cocnentration | Conc*scan rate | peak current | peak current/(conc*scan rate)
0.05 | 5e-06 | 2.5e-07 | 0.1607 | 642800
0.1 | 5e-06 | 5e-07 | 0.1779 | 355800
0.2 | 5e-06 | 1e-06 | 0.2241 | 224100
0.3 | 5e-06 | 1.5e-06 | 0.2736 | 182400
0.4 | 5e-06 | 2e-06 | 0.3149 | 157450
0.5 | 5e-06 | 2.5e-06 | 0.3568 | 142720
0.6 | 5e-06 | 3e-06 | 0.3659 | 121966.6667
0.7 | 5e-06 | 3.5e-06 | 0.3653 | 104371.4286
0.8 | 5e-06 | 4e-06 | 0.3755 | 93875
0.9 | 5e-06 | 4.5e-06 | 0.4197 | 93266.6667
1 | 5e-06 | 5e-06 | 0.3978 | 79560
1.2 | 5e-06 | 6e-06 | 0.445 | 74166.6667
1.4 | 5e-06 | 7e-06 | 0.5254 | 75057.1429
1.6 | 5e-06 | 8e-06 | 0.4406 | 55075
1.8 | 5e-06 | 9e-06 | 0.5678 | 63088.8889
2 | 5e-06 | 1e-05 | 0.5016 | 50160
2.5 | 5e-06 | 1.25e-05 | 0.6673 | 53384
3 | 5e-06 | 1.5e-05 | 0.6769 | 45126.6667
4 | 5e-06 | 2e-05 | 0.8048 | 40240
5 | 5e-06 | 2.5e-05 | 0.7473 | 29892
6 | 5e-06 | 3e-05 | 0.5003 | 16676.6667
7 | 5e-06 | 3.5e-05 | 0.6906 | 19731.4286

## Reduction current function
Scan Rate | Cocnentration | Conc*scan rate | peak current | peak current/(conc*scan rate)
0.05 | 5e-06 | 2.5e-07 | -0.1358 | -543200
0.1 | 5e-06 | 5e-07 | -0.1965 | -393000
0.2 | 5e-06 | 1e-06 | -0.2643 | -264300
0.3 | 5e-06 | 1.5e-06 | -0.2778 | -185200
0.4 | 5e-06 | 2e-06 | -0.3752 | -187600
0.5 | 5e-06 | 2.5e-06 | -0.4002 | -160080
0.6 | 5e-06 | 3e-06 | -0.4106 | -136866.6667
0.7 | 5e-06 | 3.5e-06 | -0.4853 | -138657.1429
0.8 | 5e-06 | 4e-06 | -0.486 | -121500
0.9 | 5e-06 | 4.5e-06 | -0.478 | -106222.2222
1 | 5e-06 | 5e-06 | -0.4762 | -95240
1.2 | 5e-06 | 6e-06 | -0.575 | -95833.3333
1.4 | 5e-06 | 7e-06 | -0.7523 | -107471.4286
1.6 | 5e-06 | 8e-06 | -0.5721 | -71512.5
1.8 | 5e-06 | 9e-06 | -0.6815 | -75722.2222
2 | 5e-06 | 1e-05 | -0.6556 | -65560
2.5 | 5e-06 | 1.25e-05 | -0.6715 | -53720
3 | 5e-06 | 1.5e-05 | -0.4707 | -31380
4 | 5e-06 | 2e-05 | -0.5845 | -29225
5 | 5e-06 | 2.5e-05 | -0.5958 | -23832
6 | 5e-06 | 3e-05 | -0.4702 | -15673.3333
7 | 5e-06 | 3.5e-05 | -0.7462 | -21320

## psi
Scan Rate
0.05
0.1
0.2
0.3
0.4
0.5
0.6
a=alpha |  |  | 0.7
F=96485.332 |  |  | 0.8
R=8.314 | ALPHA= 0.850703 |  | 0.9
T=293 |  |  | 1
n=1 |  |  | 1.2
∆Ep=peak separation | alpha | alpha / pi | 1.4
| 0.8507 | 0.271 | 1.6
1.8
| (alpha/pi)^0.5 | (alpha/pi)^0.5*2.18 | 2
RT= 2436.002 | 0.51962 | 1.1328 | 2.5
3
| alpha squared | a2 * F | 3.5
| 0.7237 | 69826.0097 | 4
4.5
| a2 * F / RT |  | 5
| 28.664 |  | 5.5
6
7